## syncRestriction Attribute Names
Restriction Name | Description | Availability
Any Hazmat Prohibited | The route will not include roads where transporting any kind of hazardous material is prohibited. | Select countries in North America and Europe
Avoid Carpool Roads | The route will avoid roads that are designated exclusively for carpool (high-occupancy) vehicles. | All countries
Avoid Express Lanes | The route will avoid roads designated as express lanes. | All countries
Avoid Ferries | The route will avoid ferries. | All countries
Avoid Gates | The route will avoid roads where there are gates such as keyed access or guard controlled entryways. | All countries
Avoid Limited Access Roads | The route will avoid roads that are limited access highways. | All countries
Avoid Private Roads | The route will avoid roads that are not publicly owned and maintained. | All countries
Avoid Toll Roads | The route will avoid toll roads. | All countries
Avoid Unpaved Roads | The route will avoid roads that are not paved (for example, dirt, gravel, etc.). | All countries
Axle Count Restriction | The route will not include roads where trucks with the specified number of axles are prohibited. The number of axles can be specified using the Number of Axles restriction parameter.
Driving a Bus | The route will not include roads where buses are prohibited. Using this restriction will also ensure that the route will honor one-way streets. | All countries
Driving a Delivery Vehicle | The route will not include roads where delivery vehicle are prohibited. Using this restriction will also ensure that the route will honor one-way streets. | All countries
Driving a Taxi | The route will not include roads where taxis are prohibited. Using this restriction will also ensure that the route will honor one-way streets. | All countries
Driving a Truck | The route will not include roads where trucks are prohibited. Using this restriction will also ensure that the route will honor one-way streets. | All countries
Driving an Automobile | The route will not include roads where automobiles are prohibited. Using this restriction will also ensure that the route will honor one-way streets. | All countries
Driving an Emergency Vehicle | The route will not include roads where emergency vehicles are prohibited. Using this restriction will also ensure that the route will honor one-way streets. | All countries
Height Restriction | The route will not include roads where the vehicle height exceeds the maximum allowed height for the road. The vehicle height can be specified using the Vehicle Height (meters) restriction parameter. | Select countries in North America and Europe
Kingpin to Rear Axle Length Restriction | The route will not include roads where the vehicle length exceeds the maximum allowed kingpin to rear axle for all trucks on the road. The length between the vehicle kingpin and the rear axle can be specified using the Vehicle Kingpin to Rear Axle Length (meters) restriction parameter. | Select countries in North America and Europe
Length Restriction | The route will not include roads where the vehicle length exceeds the maximum allowed length for the road. The vehicle length can be specified using the Vehicle Length (meters) restriction parameter. | Select countries in North America and Europe
Riding a Motorcycle | The route will not include roads where motorcycles are prohibited. Using this restriction will also ensure that the route will honor one-way streets. | All countries
Roads Under Construction Prohibited | The route will not include roads that are under construction. | All countries
Semi or Tractor with One or More Trailers Prohibited | The route will not include roads where semis or tractors with one or more trailers are prohibited. | Select countries in North America and Europe
Single Axle Vehicles Prohibited | The route will not include roads where vehicles with single axles are prohibited. | Select countries in North America and Europe
Tandem Axle Vehicles Prohibited | The route will not include roads where vehicles with tandem axles are prohibited. | Select countries in North America and Europe
Through Traffic Prohibited | The route will not include roads where through traffic (non-local) is prohibited. | All countries
Truck with Trailers Restriction | The route will not include roads where trucks with the specified number of trailers on the truck are prohibited. The number of trailers on the truck can be specified using the Number of Trailers on Truck restriction parameter. | Select countries in North America and Europe
Use Preferred Hazmat Routes | The route will prefer roads that are designated for transporting any kind of hazardous materials. | Select countries in North America and Europe
Use Preferred Truck Routes | The route will prefer roads that are designated as trucks routes such as the roads that are part of the national network as specified by the National Surface Transportation Assistance Act in the United States, or roads that are designated as truck routes by the state or province, or roads that are preferred by the trucks when driving in an area. | Select countries in North America and Europe
Walking | The route will not include roads where pedestrians are prohibited. | All countries
Weight Restriction | The route will not include roads where the vehicle weight exceeds the maximum allowed weight for the road. The vehicle weight can be specified using the Vehicle Weight (kilograms) restriction parameter. | Select countries in North America and Europe
Weight per Axle Restriction | The route will not include roads where the vehicle weight per axle exceeds the maximum allowed weight per axle for the road. The vehicle weight per axle can be specified using the Vehicle Weight per Axle (kilograms) restriction parameter. | Select countries in North America and Europe
Width Restriction | The route will not include roads where the vehicle width exceeds the maximum allowed width for the road. The vehicle width can be specified using the Vehicle Width(meters) restriction parameter. | Select countries in North America and Europe

## sync Attribute Parameter Values
Restriction Name | Restriction Parameter Name | Restriction Parameter Default Value
Any Hazmat Prohibited | Restriction Usage | Prohibited
Avoid Carpool Roads | Restriction Usage | Avoid_High
Avoid Express Lanes | Restriction Usage | Avoid_High
Avoid Ferries | Restriction Usage | Avoid_Medium
Avoid Gates | Restriction Usage | Avoid_Medium
Avoid Limited Access Roads | Restriction Usage | Avoid_Medium
Avoid Private Roads | Restriction Usage | Avoid_Medium
Avoid Toll Roads | Restriction Usage | Avoid_Medium
Axle Count Restriction | Number of Axles | 0
| Restriction Usage | Prohibited
Driving a Bus | Restriction Usage | Prohibited
Driving a Delivery Vehicle | Restriction Usage | Prohibited
Driving a Taxi | Restriction Usage | Prohibited
Driving a Truck | Restriction Usage | Prohibited
Driving an Automobile | Restriction Usage | Prohibited
Driving an Emergency Vehicle | Restriction Usage | Prohibited
Height Restriction | Restriction Usage | Prohibited
| Vehicle Height (meters) | 0
Kingpin to Rear Axle Length Restriction | Restriction Usage | Prohibited
| Vehicle Kingpin to Rear Axle Length (meters) | 0
Length Restriction | Restriction Usage | Prohibited
| Vehicle Length (meters) | 0
Riding a Motorcycle | Restriction Usage | Prohibited
Roads Under Construction Prohibited | Restriction Usage | Prohibited
Semi or Tractor with One or More Trailers Prohibited | Restriction Usage | Prohibited
Single Axle Vehicles Prohibited | Restriction Usage | Prohibited
Tandem Axle Vehicles Prohibited | Restriction Usage | Prohibited
Through Traffic Prohibited | Restriction Usage | Avoid_High
Truck with Trailers Restriction | Restriction Usage | Prohibited
| Number of Trailers on Truck | 0
Use Preferred Hazmat Routes | Restriction Usage | Prefer_Medium
Use Preferred Truck Routes | Restriction Usage | Prefer_Medium
Walking | Restriction Usage | Prohibited
Weight Restriction | Restriction Usage | Prohibited
| Vehicle Weight (kilograms) | 0
Weight per Axle Restriction | Restriction Usage | Prohibited
| Vehicle Weight per Axle (kilograms) | 0
Width Restriction | Restriction Usage | Prohibited
| Vehicle Width (meters) | 0

## async Restrictions
Restriction Name | Description | Availability
Any Hazmat Prohibited | The route will exclude roads where transporting any kind of hazardous material is prohibited. | Select countries in North America and Europe
Avoid Carpool Roads | The route will avoid roads designated exclusively for carpool (high-occupancy) vehicles. | All countries
Avoid Express Lanes | The route will avoid roads designated as express lanes. | All countries
Avoid Ferries | The route will avoid ferries. | All countries
Avoid Gates | The route will avoid roads where there are gates, such as keyed-access or guard-controlled entryways. | All countries
Avoid Limited Access Roads | The route will avoid roads designated as limited-access highways. | All countries
Avoid Private Roads | The route will avoid roads that are not publicly owned and maintained. | All countries
Avoid Toll Roads | The route will avoid toll roads. | All countries
Avoid Unpaved Roads | The route will avoid roads that are not paved (for example, dirt, gravel, etc.). | All countries
Axle Count Restriction | The route will not include roads where trucks with the specified number of axles are prohibited. The number of axles can be specified using the Number of Axles restriction parameter. | Select countries in North America and Europe
Driving a Bus | The route will exclude roads where buses are prohibited. Using this restriction also ensures the route will honor one-way streets. | All countries
Driving a Delivery Vehicle | The route will exclude roads where delivery vehicles are prohibited. Using this restriction also ensures the route will honor one-way streets. | All countries
Driving a Taxi | The route will exclude roads where taxis are prohibited. Using this restriction also ensures the route will honor one-way streets. | All countries
Driving a Truck | The route will exclude roads where trucks are prohibited. Using this restriction also ensures the route will honor one-way streets. | All countries
Driving an Automobile | The route will exclude roads where automobiles are prohibited. Using this restriction also ensures the route will honor one-way streets. | All countries
Driving an Emergency Vehicle | The route will exclude roads where emergency vehicles are prohibited. Using this restriction also ensures the route will honor one-way streets. | All countries
Height Restriction | The route will exclude roads where the vehicle height exceeds the maximum allowed height for the road. The vehicle height can be specified using the Vehicle Height (meters) restriction parameter. | Select countries in North America and Europe
Kingpin to Rear Axle Length Restriction | The route will exclude roads where the vehicle kingpin-to-rear-axle length exceeds the maximum allowed for the road. The vehicle's length between the vehicle kingpin and the rear axle can be specified using the Vehicle Kingpin to Rear Axle Length (meters) restriction parameter. | Select countries in North America and Europe
Length Restriction | The route will exclude roads where the vehicle length exceeds the maximum allowed length for the road. The vehicle length can be specified using the Vehicle Length (meters) restriction parameter. | Select countries in North America and Europe
Riding a Motorcycle | The route will exclude roads where motorcycles are prohibited. Using this restriction also ensures the route will honor one-way streets. | All countries
Roads Under Construction Prohibited | The route will exclude roads that are under construction. | All countries
Semi or Tractor with One or More Trailers Prohibited | The route will exclude roads where semis or tractors with one or more trailers are prohibited. | Select countries in North America and Europe
Single Axle Vehicles Prohibited | The route will exclude roads where vehicles with single axles are prohibited. | Select countries in North America and Europe
Tandem Axle Vehicles Prohibited | The route will exclude roads where vehicles with tandem axles are prohibited. | Select countries in North America and Europe
Through Traffic Prohibited | The route will exclude roads where through traffic (non-local) is prohibited. | All countries
Truck with Trailers Restriction | The route will exclude roads where trucks with the specified number of trailers on the truck are prohibited. The number of trailers on the truck can be specified using the Number of Trailers on Truck restriction parameter. | Select countries in North America and Europe
Use Preferred Hazmat Routes | The route will prefer roads designated for transporting any kind of hazardous materials. | Select countries in North America and Europe
Use Preferred Truck Routes | The route will prefer roads designated as truck routes, such as the roads that are part of the national network as specified by the National Surface Transportation Assistance Act in the United States, or roads that are designated as truck routes by the state or province, or or roads in an area that are generally more suitable for trucks. | Select countries in North America and Europe
Walking | The route will exclude roads where pedestrians are prohibited. | All countries
Weight Restriction | The route will exclude roads where the vehicle weight exceeds the maximum allowed weight for the road. The vehicle weight can be specified using the Vehicle Weight (kilograms) restriction parameter. | Select countries in North America and Europe
Weight per Axle Restriction | The route will exclude roads where the vehicle's weight per axle exceeds the maximum allowed for the road. The vehicle's weight per axle can be specified using the Vehicle Weight per Axle (kilograms) restriction parameter. | Select countries in North America and Europe
Width Restriction | The route will roads where the vehicle width exceeds the maximum allowed for the road. The vehicle width can be specified using the Vehicle Width(meters) restriction parameter. | Select countries in North America and Europe

## async Attrib. Param. Values
AttributeName | ParameterName | ParameterValue
Any Hazmat Prohibited | Restriction Usage | PROHIBITED
Avoid Carpool Roads | Restriction Usage | AVOID_HIGH
Avoid Express Lanes | Restriction Usage | AVOID_HIGH
Avoid Ferries | Restriction Usage | AVOID_MEDIUM
Avoid Gates | Restriction Usage | AVOID_MEDIUM
Avoid Limited Access Roads | Restriction Usage | AVOID_MEDIUM
Avoid Private Roads | Restriction Usage | AVOID_MEDIUM
Avoid Toll Roads | Restriction Usage | AVOID_MEDIUM
Axle Count Restriction | Number of Axles | 0
| Restriction Usage | PROHIBITED
Driving a Bus | Restriction Usage | PROHIBITED
Driving a Delivery Vehicle | Restriction Usage | PROHIBITED
Driving a Taxi | Restriction Usage | PROHIBITED
Driving a Truck | Restriction Usage | PROHIBITED
Driving an Automobile | Restriction Usage | PROHIBITED
Driving an Emergency Vehicle | Restriction Usage | PROHIBITED
Height Restriction | Restriction Usage | PROHIBITED
| Vehicle Height (meters) | PROHIBITED
Kingpin to Rear Axle Length Restriction | Restriction Usage | PROHIBITED
| Vehicle Kingpin to Rear Axle Length (meters) | 0
Length Restriction | Restriction Usage | PROHIBITED
| Vehicle Length (meters) | 0
Riding a Motorcycle | Restriction Usage | PROHIBITED
Roads Under Construction Prohibited | Restriction Usage | PROHIBITED
Semi or Tractor with One or More Trailers Prohibited | Restriction Usage | PROHIBITED
Single Axle Vehicles Prohibited | Restriction Usage | PROHIBITED
Tandem Axle Vehicles Prohibited | Restriction Usage | PROHIBITED
Through Traffic Prohibited | Restriction Usage | AVOID_HIGH
Truck with Trailers Restriction | Restriction Usage | PROHIBITED
| Number of Trailers on Truck | 0
Use Preferred Hazmat Routes | Restriction Usage | PREFER_MEDIUM
Use Preferred Truck Routes | Restriction Usage | PREFER_MEDIUM
Walking | Restriction Usage | PROHIBITED
Weight Restriction | Restriction Usage | PROHIBITED
| Vehicle Weight (kilograms) | 0
Weight per Axle Restriction | Restriction Usage | PROHIBITED
| Vehicle Weight per Axle (kilograms) | 0
Width Restriction | Restriction Usage | PROHIBITED
| Vehicle Width (meters) | 0